## 1. Design Inputs
Design Inputs
Column D and E provide baseline information about existing conditions of Sample Triple Deckers A (Chelsea) and B (Somerville). All applicants should complete relevant blue areas in Column G related to your proposed design. This information will be used so we can understand the energy impacts of your proposed design. If you are bringing your own building, please fill out the relevant green areas in column F to summarize existing conditions of your triple decker building. For 3+ Retrofit, if there are any differences between the additional materials and equipment and the existing units' design, please fill out the relevant light blue areas in Column H.
| Building Envelope Components |  | Existing Conditions |  |  | Proposed Design
|  |  | Triple Decker A - Existing Conditions | Triple Decker B - Existing Conditions | Bring Your Own Building - Existing Conditions (If applicable) | Proposed Applicant Design (Required) | Proposed Applicant Design - for 3+ Retrofit if additional space differs from Column G (If applicable)
|  | Unit 1 | 186 | 187
| HERS Ratings | Unit 2 | 167 | 167
|  | Unit 3 | 169 | 165
| Air Infiltration | Unit-based ACH50 | 23 | 23
| Roof | Material | Membrane | Membrane
|  | Condition/Age | Poor | Poor
|  | Framing Dimension | 8" Joists | 8" Joists
|  | Insulation Type | Polyisocyanurate Foam board above roof decking, pitched for drainage | Poly Iso Foam board above roof decking, pitched for drainage
|  | Insulation R Value (average) | R-16.5 | R-16.5
| Siding | Material | Wood Clapboard | Vinyl Siding
|  | Condition/Age | Good | Fair/Poor
| Windows | Type | Double Hung, Double Pane Vinyl | Double Hung, Double Pane Vinyl
|  | Condition/Age | Poor | Good
|  | U Value | 0.44 | 0.44
|  | SHGC | 0.45 | 0.45
| Wall Cavity | Weather Barrier | None | None
|  | Sheathing Type | 1X10 board sheathing | 1X10 board sheathing
|  | Framing Dimension | 2x4 (actual) | 2x4 (actual)
|  | Insulation Type | None | None
|  | Insulation R Value | N/A | N/A
|  | Interior Finish | Plaster and Lath | Plaster and Lath
| Basement/Foundation | Foundation Type | Rubble | Rubble
|  | Framing Dimension | 8" Joists | 8" Joists
|  | Insulation Type | None | None
|  | Insulation R Value | N/A | N/A
|  | Basement Ceiling Insulation | None | None
|  | Basement Ceiling R Value | N/A | N/A
|  | Rim Joist Framing | 8" Joists | 8" Joists
|  | Rim Joist Insulation | None | None
|  | Rim Joist R Value | N/A | N/A
| Mechanical Systems |  | Existing Conditions |  |  | Proposed Design
|  |  | Triple Decker A - Existing Conditions | Triple Decker B - Existing Conditions | Bring Your Own Building - Existing Conditions (If applicable) | Proposed Applicant Design (Required) | Proposed Applicant Design - for 3+ Retrofit if additional space differs from Column G (If applicable)
| Solar PV | Capacity (kW) | None | None
| Electric Vehicle Chargers | Number/Type | None | None
| Heating | Fuel Type | Oil | Gas
|  | Distribution Type | Hydronic Radiator | Hydronic Radiator
|  | Equipment | Boiler | Boiler
|  | Age | End of Life | End of Life
|  | Equipment Efficiency | .80 AFUE | .82 AFUE
|  | Location | Basement | Basement
|  | Thermostat Type | Non-programmable | Non-programmable
| Cooling | Cooling Equipment | None - Window A/C Units Assumed | None - Window A/C Assumed
| Domestic Hot Water | Fuel Type | Oil | Gas
|  | Equipment | Indirect Tank off Heating Boiler | Atmospheric DHW heater
|  | Equipment Efficiency | See Boiler Efficiency | .58 EF
|  | Location | Basement | Basement
|  | Kitchen Flow Rate | > 2 GPM | >2 GPM
|  | Lavatory Flow Rate | >2 GPM | >2 GPM
|  | Shower Flow Rate | > 2 GPM | >2 GPM
| Ventilation | Kitchen Type | None | None
|  | Kitchen Efficiency | N/A | N/A
|  | Bathroom Type | Switch Controled, Exhaust Only | Switch Controled, Exhaust Only
|  | Bathroom Efficiency | 80 CFM Intermittant | 80 CFM Intermittant
| Electrical Service | Panel Size (per apartment) | 60 amp; 2 Phase | 60 amp; 2 Phase
| Lighting | Percentage LED | 0% | 0%
| Appliances | Refrigerators Annual kWh Consumption | 405 kWh- Energy Star 22 cubic feet | 406 kWh- Energy Star 22 cubic feet |  |  |  | Only include refrigerator if additional unit is included in proposal; do not replace existing refrigerators
|  | Dishwashers Annual kWh Consumption | 270 kWh | 270 kWh |  |  |  | Only include dishwasher if additional unit is included; do not replace existing dishwashers
|  | Ranges/Ovens Fuel | Electric | Electric |  |  |  | Only include new stove if additional units included; do not replace existing stoves.
|  | Central Clothes Washer | Energy Star Front Load | Energy Star Front Load |  |  |  | Only include new washer if additional units included; do not replace existing washer.
|  | Central Dryer | Energy Star Electric | Energy Star Electric |  |  |  | Only include dryer if additional unit included with individual dryer in unit.

## 2. Estimated Construction Costs
Cost Schedule
Please provide estimates of upfront construction cost expenditures for your proposed triple decker design. MassCEC will hire a cost estimator to review and potentially revise cost estimates for design competition scoring purposes. Use the Existing Space Cost Schedule (Cells 5-39) to estimate proposed construction costs that apply to the existing square footage of the building. Applicants should not include costs for improvements that are not critical to meeting energy efficiency improvements. For example, applicants should not propose bathroom renovations, kitchen renovations, or appliances not required for making the building all electric. For 3+ Retrofit, use the Additional Unit/s Cost Schedule (cells 43-68) to include all contruction costs associated with construction of a proposed addition. Unlike the Existing Space Cost Schedule, this chart should include all costs of the additon including framing, kitchens, baths, appliances etc. for the entire addition. Please assume one time upfront construction cost.
Existing Space Cost Schedule
| Description* | Labor | Materials/Equipment | Cost
Demolition (such as removal of siding)
Wall Insulation
Air Barriers
Rain Screen
Exterior cladding (siding, etc.)
Foundation Insulation (outside and/or inside)
Roof Insulation (cavity and/or exterior)
Roofing
Air sealing
Windows
Exterior Door(s)
Solar PV
Water Heating Equipment
Heating/Cooling Equipment
Electrical Upgrade Costs
Basic stove if conversion from gas to fully electrified
Changes required by code, such as sprinklers
Electric Vehicle Charger/s
Other - please describe
Other - please describe
Other - please describe
Other - please describe
General Conditions for Retrofit
Debris Removal
Dumpster
Onsight coordination
Cleaning and Maintence
Site Safety
Miscellaneous General Construction
Site Protection
Sanitary Provisions
Overhead and Profit for Retrofit
| Relocating Cost for Retrofit (assume $100 per day per unit) |  |  | 0
| TOTAL - Existing Space |  |  | 0
Additional Unit/s Cost Schedule (for 3+ Retrofit Design only)
| Description* |  |  | Cost
Foundation, if required
Framing
Exterior cladding (siding, etc.)
Heating/Cooling Equipment
Water Heating Equipment
Stove and oven equipment
Water using equipment (dishwasher, showers, sinks, toilets)
Insulation
Air-sealing
Windows and Doors
Drywall/Plaster
Roofing
| Lighting |  |  |  | Excluded Costs
| Flooring |  |  |  | Any improvements above basic (like granite counter tops, expensive lighting)
| Painting |  |  |  | Plug-in appliances (microwaves, TVs, etc.)
| Electrical |  |  |  | Porch improvements, unless needed by code for egress etc.
Plumbing
Tile
Cabinets
Interior Trim (painting, finishes, etc.)
Other - please describe
Other - please describe
Other - please describe
Other - please describe
Other - please describe
Addition General Conditions
Overhead and Profit
| TOTAL - Addition Space |  |  | 0
| TOTAL CONSTRUCTION COSTS |  |  | 0
| TOTAL ESTIMATED MASS SAVE INCENTIVES |  |  | 0
| TAX INVESTMENT TAX CREDIT (ITC) FOR SOLAR PV (Assume 22% federal tax credit) |  |  | 0
| NET CONSTRUCTION COSTS AFTER INCENTIVES |  |  | 0